## Calculator
NZ Build Cost Calculator (2026)
Estimate new-build construction costs using house size, build type, region, oil/freight risk, contingency, and common add-on costs.
How to use
Select house size, build type, region in the yellow cells to determine base contruction costs.
To add extra allowances enter a price in the yellow cells.
Note: this is an indicative planning tool, not a fixed quote.
Project Inputs |  |  | Estimated Cost Summary
House size (m²) | 180 |  | Base construction inclusion — low |  | 796950
Build type | Mid-Range |  | Base construction — high |  | 1092960
Region | Auckland |  | Add-on costs total |  | 0
Oil / freight uplift | 10% |  | Subtotal — low |  | 796950
Contingency | 12% |  | Subtotal — high |  | 1092960
|  |  | Contingency — low |  | 95634
Selected low $/m² | 4427.5 |  | Contingency — high |  | 131155.2
Selected high $/m² | 6072 |  | Estimated total — low |  | 892584
|  |  | Estimated total — high |  | 1224115.2
Base Inclusions & Add-On Cost Allowances
Category | Item / Scope | Base Assumption / Add-On Allowance | Add-On Costs ($) | Low Guide ($) | High Guide ($)
Site & Ground Works | Foundations & slab | Standard foundations / slab assumed. | Included | 0 | 0
| Standard site establishment | Basic builder site setup and management assumed. | Included | 0 | 0
| Site works / earthworks | Highly site dependent; add where cut/fill, site prep, or major groundworks are expected. |  | 25000 | 150000
| Excavation / rock excavation | Use where rock, difficult access, or major excavation is likely. |  | 0 | 100000
| Retaining walls | Often required for sloping sites, driveways, boundaries, or building platforms. |  | 10000 | 150000
| Drainage & stormwater | Stormwater, soakage, detention, flood-related or drainage upgrades. |  | 10000 | 60000
| Geotechnical / soil testing | Geotech report and soil investigations to confirm foundation requirements. |  | 3000 | 10000
| Temporary site access / construction access | Temporary driveway, access track, fencing, or access protection. |  | 0 | 25000
| Erosion & sediment control | Often required by council or site-specific conditions. |  | 0 | 15000
| Piling / foundation upgrades | Use for poor soils, slope, flood, wind, or engineer-driven upgrades. |  | 0 | 120000
Structure | Standard framing & structural components | Timber framing and standard structural elements assumed. | Included | 0 | 0
| Structural steel / engineering-driven upgrades | Use where plans require steel portals, long spans, cantilevers, or specialist structure. |  | 10000 | 80000
Roofing & Exterior Envelope | Roofing, cladding, windows & exterior doors | Standard roofing, standard cladding, and standard joinery assumed. | Included | 0 | 0
| Architectural cladding upgrades | Add for cedar, stone, premium panels, complex plaster systems, or mixed architectural claddings. |  | 15000 | 100000
| Window & joinery upgrades | Add for thermally broken joinery, uPVC, oversized glazing, sliders, or premium window systems. |  | 10000 | 80000
Insulation & Interior Linings | Insulation, GIB/linings, interior painting | Standard insulation, wall/ceiling linings, and paint finish assumed. | Included | 0 | 0
| Energy efficiency / insulation upgrades | Add for above-code insulation, acoustic batts, airtightness, or higher-performance envelope upgrades. |  | 5000 | 30000
Plumbing & Electrical | Standard internal plumbing and electrical | Standard internal rough-in and fit-off assumed. | Included | 0 | 0
| Water connection | Connection costs vary by location and existing infrastructure. |  | 2000 | 15000
| Wastewater connection | Public connection, septic system, pump station, or treatment system. |  | 5000 | 40000
| Power connection | Power connection, trenching, meter, and underground service costs. |  | 5000 | 25000
| Fibre internet installation | May be separate from power/service trenching. |  | 0 | 5000
| Gas connection | Only applicable if gas is required and available. |  | 0 | 10000
| Temporary power / temporary water | May be required during construction. |  | 0 | 10000
| Water tanks / pumps | Relevant for rural sites, stormwater detention, or pressure systems. |  | 0 | 30000
Kitchen & Bathrooms | Standard kitchen and bathroom fit-out | Standard kitchen and bathroom allowance assumed for selected build type. | Included | 0 | 0
| Kitchen upgrades | Additional allowance above standard kitchen specification. |  | 10000 | 80000
| Bathroom upgrades | Fixtures, tiles, tapware, vanities, showers, and premium bathroom finishes. |  | 5000 | 40000
| Appliance upgrades | Ovens, cooktops, fridges, rangehoods, and premium appliances. |  | 5000 | 30000
Flooring & Interior Finishes | Standard flooring and finish level | Standard flooring and finish level assumed for selected build type. | Included | 0 | 0
| Flooring upgrades | Timber, carpet, tiles, polished concrete, or premium flooring selections. |  | 5000 | 50000
| Wardrobe / storage / joinery fit-outs | Custom wardrobes, laundry joinery, shelving, and storage. |  | 3000 | 30000
| Window coverings | Curtains, blinds, shutters, or automated systems. |  | 5000 | 30000
| Garage carpet / storage fit-out | Garage carpet, shelving, storage, and workshop fit-out. |  | 0 | 15000
Heating & Comfort | Basic heating allowance | Basic heating allowance assumed. | Included | 0 | 0
| Heating / HVAC upgrades | Heat pumps, ducted systems, ventilation, underfloor heating. |  | 5000 | 30000
| Security / smart home systems | Alarm, CCTV, access control, smart wiring, automation. |  | 0 | 25000
External Works | None typically included unless specified | External works are commonly excluded from advertised build rates | Excluded | 0 | 0
| Driveway | Driveway type, length, drainage, gradients, and vehicle crossing costs can vary widely. |  | 10000 | 40000
| Decking / patios | Decks, patios, outdoor living areas. |  | 5000 | 60000
| Landscaping | Planting, lawns, garden beds, irrigation, and site finishing. |  | 10000 | 100000
| Fencing / gates | Boundary fencing, gates, and side access. |  | 5000 | 30000
| Outdoor lighting | External lighting, garden lighting, and security lighting. |  | 0 | 15000
| Letterbox / clothesline / bin area | Small items commonly missed from budgets. |  | 0 | 5000
Labour & Project Management | Builder labour and standard project management | Builder labour, supervision, overheads and standard project management assumed | Included | 0 | 0
Design & Professional Fees | Usually excluded from base construction | Construction price usually excludes professional fees unless stated | Excluded | 0 | 0
| Architectural design | Often outside base build contract. |  | 15000 | 80000
| Structural engineering | Engineering design, producer statements, and structural inputs. |  | 5000 | 20000
| Building consent fees | Council consent and compliance costs. |  | 8000 | 25000
| Resource consent | Only if required by planning rules, site constraints, or design triggers. |  | 0 | 50000
| Surveying & legal fees | Boundary, title, easements, and legal/project related fees. |  | 2000 | 10000
| Specialist reports | Acoustic, traffic, flood, hydraulic, wind, or other reports if required. |  | 0 | 20000
| Contract works insurance | Check if included in the builder contract or required separately. |  | 0 | 10000
Finance, Holding Costs & Risk | Not included in base construction | Finance and holding costs are separate from builder construction pricing | Excluded | 0 | 0
| Interest during construction | Construction loan interest or progress payment holding costs. |  | 0 | 50000
| Rent / temporary accommodation | Holding costs while building if applicable. |  | 0 | 60000
| Other allowance | User-defined cost or project-specific allowance. |  | 0 | 0
Total Selected Add-On Allowances |  |  | 0
Note: Included base items are assumed within the selected base construction rate. Add-on allowances are optional planning allowances and should be confirmed against builder quotes and scope. Important: Build costs are indicative estimates only and should not be relied upon as a quotation, valuation, lending assessment, or fixed construction price. Actual costs may vary significantly depending on site conditions, design, specifications, builder selection, market conditions, council requirements, and other project-specific factors.
Important: Build costs are indicative estimates only and should not be relied upon as a quotation, valuation, lending assessment, or fixed construction price. Actual costs may vary significantly depending on site conditions, design, specifications, builder selection, market conditions, council requirements, and other project-specific factors. All figures generated by this calculator should be treated as preliminary budgeting guidance only. By using this calculator, you acknowledge and accept that Build Better, its owners, employees, and representatives are not liable for any loss, damage, cost, or expense arising from reliance on the information provided. For more accurate project pricing, homeowners should obtain site-specific advice, supporting reports, detailed plans, and comparable builder quotes.
Note on C13: User input: oil/freight/material uplift. Default 10% to reflect elevated volatility; adjust to 0% if not using that assumption.
Note on C14: Suggested contingency commonly 10–15%, but higher may be appropriate for complex sites.

## Assumptions (hidden)
Assumptions & Sources
Build Cost Benchmarks (Base NZ cost, before region and oil/freight uplift)
Build Type | Low $/m² | High $/m² | Notes
Basic Build | 2800 | 3500 | Simple design / standard finish
Mid-Range | 3500 | 4800 | Common NZ new-build range
High-End | 4800 | 6800 | Premium / architectural, can exceed high range
Regional Multipliers
Region | Multiplier | Notes
Auckland | 1.15 | Higher labour, land scarcity, council and site complexity
Wellington | 1.12 | Steep sites, wind requirements, access constraints
Central Otago | 1.1 | Labour and site-condition pressure
Regional NZ | 1 | Baseline
Other | 1.05 | General allowance
Sources / Reference URLs
Mortgage Lab | https://www.mortgagelab.co.nz/blog/how-much-does-it-cost-to-build-a-house-in-nz-2026
Clearcut Builders | https://clearcutbuilders.co.nz/cost-to-build-a-house-nz/
JRA Construction | https://jraconstruction.co.nz/cost-to-build-new-house-auckland/
Build Better Article | Cost to build a house in New Zealand (2026 Guide)
Note on B5: Indicative cost range based on Build Better draft article and referenced NZ cost articles. Verify before publishing.